## Sheet1
World Sailing Empirical Handicap Scheme for Yachts
Allocation of first race handicap (TCF)
This form may be used to calculate a yacht's TCF for it's first race only. After the first race the TCF should be adjusted as described in the scheme notes.
1. Boat length
|  | Enter the boat length as length overall (LOA) and click feet or metres |  | LOA ft | LH ft
| 60 |  |  | 60 | 57.6
|  |  |  | Base TCF = | 1.2567
| 2. Sail size / area |  |  | 57.6 | 1 | 1=feet
|  | Click on a value of 1 to 5 |  |  |  | 2=metres
[7 empty] | LH ft | LH m | base TCF
[7 empty] | 10 | 3.0479 | 0.804
[7 empty] | 15 | 4.5718 | 0.83297
[6 empty] | 1 = very small sail area | 20 | 6.0957 | 0.8675
[6 empty] | 2 = small sail area | 25 | 7.6196 | 0.90687
| 3. Boat weight or displacement |  |  |  | 3 | 3 = average or don’t know | 30 | 9.1436 | 0.95058
|  | Click on a value of 1 to 5 |  |  | 1 | 4 = big sail area | 35 | 10.6675 | 0.99826
[6 empty] | 5 = very big sail are | 40 | 12.1914 | 1.0496
[7 empty] | 45 | 13.7153 | 1.1044
[7 empty] | 50 | 15.2393 | 1.1625
[7 empty] | 55 | 16.7632 | 1.2237
[6 empty] | 1 = very heavy | 60 | 18.2871 | 1.2879
[6 empty] | 2 = heavy | 65 | 19.811 | 1.3549
| 4. Hull and keel shape |  |  |  | 3 | 3 = average or don’t know | 70 | 21.335 | 1.4246
|  | Click on a value of 1 to 5 |  |  | 1 | 4 = light | 75 | 22.8589 | 1.497
[6 empty] | 5 = very light | 80 | 24.3828 | 1.5719
[7 empty] | 85 | 25.9067 | 1.6493
[7 empty] | 90 | 27.4307 | 1.7292
1 = old design cruising or work boat
2 = cruising boat
|  |  | 1.2567 |  | 3 | 3 = average or don’t know
| Resulting handicap for first race only → |  |  |  | 1 | 4 = fast cruiser racer
5 = out and out racer
0
k